## START
POWER SHARING TOOL v5 - TOURING LINE
Welcome
WARNING: Please remember that this is still a beta version, do not distribuite it on the net and for any question follow this link: | This tool is designed to help you to understand power sharing capabilities in Powersoft amplifiers. With this tool you can choose an amplifier and specify the loudspeakers system configuration you want to use for touring. Results are estimated values and must be used as a starting point for your system design*.
https://www.powersoft.com/en/my-powersoft/support-form?type=technicalsupport
You have to select the amplifier you want to use and enter loudspeakers data and profile of your system.
The sheet will give a summary of how much power per channel the amplifier can deliver to your system, and how much headroom you have per channel.
PowerSharing Tools provides also Limiters parameters to protect loudspeakers from damadges. All the parameters in this tool has to be considered as a starting point when you're creating your personal settings.
DISCLAIMER
The information achieved by this tool is provided on an "AS IS", "AS AVAILABLE" and "WITH ALL FAULTS" basis. Neither Powersoft nor any of its officials and employees makes any warranty of any kind for this information, express or implied, including but not limited to any warranties of merchantability or fitness for a particular purpose, nor shall the distribution of this information constitute any warranty.
The informations on this tool may be sligthly different from the official datasheets and from the result in a real application of the product. Powersoft, its officials, and employees assume no responsibility or legal liability for the accuracy, completeness, reliability, timeliness, or usefulness of any information available on this tool nor do they represent that the use of any information will not infringe privately owned rights.
Informations in this file can change without notice and are not intended to constitute advice. You should not act (or refrain from acting) based upon information in this site without independently verifying the information and, as necessary, obtaining professional advice regarding your particular facts and circumstances.
References to any specific commercial product, process, service by trade name, trademark, or manufacturer do not constitute or imply endorsement, recommendation, or favoring by Powersoft and its officials and employees.
COPYRIGHT
© Powersoft S.p.A. 2024 All Rights Reserved
No part of this tool or any of its contents may be reproduced, copied, modified or adapted, without the prior written consent of Powersoft S.p.A. unless otherwise indicated for stand-alone materials.
Commercial use and distribution of the informationachieved by this tool is not allowed without express and prior written consent of Powersoft S.p.A.

## TOURING Series - 8 Channels
[9 empty] | I@Imax | Pdes<Pmax
| Hi-Z calculator |  |  | Lo-Z | Lo-Z |  |  |  | Pmains max at | 42.4096 |  | Amplifier data | Selected | [6 empty] | X8 | [6 empty] | Voltage alternatives
| P | 60 |  | Unused | 100V | 141.4214 |  |  | 1.2231 | vs Imax |  | Max Ptot, burst | 41600 | [6 empty] | 41600 | [6 empty] | 100
| Znom 25V | 10.4167 |  |  | 70V | 100 |  |  | 2.337 | Pavg ok | [16 empty] | 115
| Znom 70V | 83.3333 |  |  | 25V | 35.3553 |  |  | -1.2231 | [10 empty] | 5200 | [6 empty] | 120
| Znom 100V | 166.6667 |  |  | Unused | [14 empty] | 4289.8 | [6 empty] | 125
|  | POWER SHARING - Touring Series | [9 empty] | Max Ptot, avg | 4193.4 | [6 empty] | 4193.4 | [6 empty] | 173
User Input | [10 empty] | Comments | Max Pburst/ch | 5400 | [6 empty] | 5400 |  |  |  |  | Nominal | 400 | 208
Amplifier model | X8 | [10 empty] | Lo-Z voltage | 161 | [6 empty] | 161 |  |  |  |  | Actual | 162 | 220
Mains | 230 | 32 | 32 | [8 empty] | Max Apeak/ch | 86 | [6 empty] | 86 |  |  |  |  | Unused | 238 | 230
| Channel | [10 empty] | Max Vpeak/ch | 161 | [6 empty] | 161 | Profile | Active power | Crest factor | Average reduction | RMS Scaling | 3.9254 | 240
Loudspeaker data | 1 | 2 | 3 | 4 | 5 | 6 | 7 | 8 |  |  |  | P act mains slow | 5000 | [6 empty] | 5000 | SW | 14 | 12 | 2 | 0.7
PAES | 3000 | 3000 | 3000 | 3000 | 3000 | 3000 | 3000 | 3000 |  |  | This should be the AES power for one cabinet. | P ch slow | 1350 | [6 empty] | 1350 | LF | 15.4 | 14 | 1.4 | 0.65
Loudspeaker type | Lo-Z | Lo-Z | Lo-Z | Lo-Z | Lo-Z | Lo-Z | Lo-Z | Lo-Z |  |  | Select: Lo-Z / Unused | [9 empty] | MF | 17.2 | 16 | 1.2 | 0.6
Z nominal | 4 | 4 | 4 | 4 | 4 | 4 | 4 | 4 |  |  | Nominal impedance |  | 5400 | [6 empty] | 5400 | HF | 19.8 | 19 | 0.8 | 0.55
#Cabinets in parallel | 1 | 1 | 1 | 1 | 1 | 1 | 1 | 1 |  |  | Number of parallel speakers per channel | n_net_eff1 | 89% | [6 empty] | 89% | FR | 16.8206 | 16.0206 | 0.8 | 0.6
Profile | FR | FR | FR | FR | FR | FR | FR | FR |  |  | Select: SW / LF / MF / HF / FR | Vpk1 | 161 | [6 empty] | 161
Average active power | 16.8206 | 16.8206 | 16.8206 | 16.8206 | 16.8206 | 16.8206 | 16.8206 | 16.8206 |  |  | READ ONLY! Combination of Crest factor and the fact that the speaker isn't a resistive load | n_net_eff2 | 87% | [6 empty] | 87% |  | Peak Limiter |  | RMS Limiter
User limiter | 0 | 0 | 0 | 0 | 0 | 0 | 0 | 0 |  |  | Select full power (0 dB) or reduce power with a negative dB value | Vpk2 | 56 | [6 empty] | 56 | Profile | Attack | Release | Attack | Release
Amplifier Output | Channel | [7 empty] | Total | Headroom |  | k | 0.00019048 | [6 empty] | 0.00019048 | SW | 16 - 32 ms | 128 - 384 ms | 2 - 4 sec | 4- 8 sec
| 1 | 2 | 3 | 4 | 5 | 6 | 7 | 8 |  |  |  | m | 85.93% | [6 empty] | 85.93% | LF | 8 - 16 ms | 64 - 256 ms | 1 - 2 sec | 2 - 4 sec
Power | 6000 | 6000 | 6000 | 6000 | 6000 | 6000 | 6000 | 6000 | 48000 | -0.62148 | Lo-Z speaker = PAES x 2 | [9 empty] | MF | 2 - 8 ms | 16 - 64 ms | 0,3 - 0,8 sec | 0,5 - 2 sec
P average | 249.5291 | 249.5291 | 249.5291 | 249.5291 | 249.5291 | 249.5291 | 249.5291 | 249.5291 | 1996.2331 | 3.2236 |  | Pidle | 180 | [6 empty] | 180 | HF | 0,5 - 2 ms | 8 - 32 ms | 0,15 - 0,3 sec | 0,3 - 0,8 sec
Peak voltage | 219.089 | 219.089 | 219.089 | 219.089 | 219.089 | 219.089 | 219.089 | 219.089 | 219.089 |  |  | PF | 0.56386 | [6 empty] | 0.56386 | FR | 2 - 8 ms | 16 - 64 ms | 0,3 - 0,8 sec | 0,5 - 2 sec
Peak current | 61.2372 | 61.2372 | 61.2372 | 61.2372 | 61.2372 | 61.2372 | 61.2372 | 61.2372
Z | 4 | 4 | 4 | 4 | 4 | 4 | 4 | 4 |  |  | Overall impedance | P app. mains max | 10640.9639 | #DIV/0! | #DIV/0! | #DIV/0! | #DIV/0! | #DIV/0! | #DIV/0! | 10640.9639
Z min | 3.2 | 3.2 | 3.2 | 3.2 | 3.2 | 3.2 | 3.2 | 3.2 |  |  | This is an assumption to try to ensure that there is output current headroom in the impedance dips. |  | 32 | [6 empty] | 32
Headroom | -8.1224 | -8.1224 | -8.1224 | -8.1224 | -8.1224 | -8.1224 | -8.1224 | -8.1224
Round 1 - Ptot burst limited (hidden from user)
Pburst channel limitation 1 | 5400 | 5400 | 5400 | 5400 | 5400 | 5400 | 5400 | 5400
Pburst ch limit incl Umax | 3240.125 | 3240.125 | 3240.125 | 3240.125 | 3240.125 | 3240.125 | 3240.125 | 3240.125
Pburst ch limit incl Imax | 3240.125 | 3240.125 | 3240.125 | 3240.125 | 3240.125 | 3240.125 | 3240.125 | 3240.125
P burst | 5200 | 5200 | 5200 | 5200 | 5200 | 5200 | 5200 | 5200 | 41600
Peak voltage | 203.9608 | 203.9608 | 203.9608 | 203.9608 | 203.9608 | 203.9608 | 203.9608 | 203.9608
Peak current | 63.7377 | 63.7377 | 63.7377 | 63.7377 | 63.7377 | 63.7377 | 63.7377 | 63.7377
Headroom | -2.0544 | -2.0544 | -2.0544 | -2.0544 | -2.0544 | -2.0544 | -2.0544 | -2.0544
Round 2 - Per channel limitation (hidden from user)
Factor 2 | 0.78937 | 0.78937 | 0.78937 | 0.78937 | 0.78937 | 0.78937 | 0.78937 | 0.78937 |  |  |  | P of channels that can be increased
P burst | 3240.125 | 3240.125 | 3240.125 | 3240.125 | 3240.125 | 3240.125 | 3240.125 | 3240.125 | 25921 | 2.0544 |  | 0
Peak voltage | 161 | 161 | 161 | 161 | 161 | 161 | 161 | 161 |  | 15679 |  | 0
Peak current | 50.3125 | 50.3125 | 50.3125 | 50.3125 | 50.3125 | 50.3125 | 50.3125 | 50.3125 |  | 1 |  | 0
Round 3 - Increase the previously decreased channels (hidden from user)
Factor 3 | 1 | 1 | 1 | 1 | 1 | 1 | 1 | 1
P burst | 3240.125 | 3240.125 | 3240.125 | 3240.125 | 3240.125 | 3240.125 | 3240.125 | 3240.125 | 25921 | 2.0544 |  | 0 | 15679 | -2.0544 | 0 | 0 | -15679 | 2.0544 | 0 | 41600
Peak voltage | 161 | 161 | 161 | 161 | 161 | 161 | 161 | 161 |  |  |  | 0
Peak current | 50.3125 | 50.3125 | 50.3125 | 50.3125 | 50.3125 | 50.3125 | 50.3125 | 50.3125 |  | 1
Headroom | 0 | 0 | 0 | 0 | 0 | 0 | 0 | 0
Round 4 - Increase the previously decreased channels (hidden from user)
Factor 4 | 1 | 1 | 1 | 1 | 1 | 1 | 1 | 1
Round 5
P average with maintained CF | 134.7509 | 134.7509 | 134.7509 | 134.7509 | 134.7509 | 134.7509 | 134.7509 | 134.7509 | 1078.0074
P average with equal reduction | 524.175 | 524.175 | 524.175 | 524.175 | 524.175 | 524.175 | 524.175 | 524.175 | 4193.4
P average compromise | 329.463 | 329.463 | 329.463 | 329.463 | 329.463 | 329.463 | 329.463 | 329.463 | 2635.7037 | 2.0167
P average compromise | 249.5291 | 249.5291 | 249.5291 | 249.5291 | 249.5291 | 249.5291 | 249.5291 | 249.5291 | 1996.2331 |  |  | 998.1165
Factor | 1 | 1 | 1 | 1 | 1 | 1 | 1 | 1 |  | 1 |  | 998.1165 | 0
[12 empty] | Pidle/ch | 22.5
Possible power from the amplifier | Channel | [7 empty] | Total | Headroom |  | #channels | 8 | 8 | 8 | 8 | 8 | 8 | 8 | 8
P burst | 3240.125 | 3240.125 | 3240.125 | 3240.125 | 3240.125 | 3240.125 | 3240.125 | 3240.125 | 25921 | 2.0544 |  | 12960.5
P average | 249.5291 | 249.5291 | 249.5291 | 249.5291 | 249.5291 | 249.5291 | 249.5291 | 249.5291 | 1996.2331 | 3.2236
RMS voltage without use mains current limit | 34.641 | 34.641 | 34.641 | 34.641 | 34.641 | 34.641 | 34.641 | 34.641
P average with mains current limit | 249.5291 | 249.5291 | 249.5291 | 249.5291 | 249.5291 | 249.5291 | 249.5291 | 249.5291 | 1996.2331 | -2.4108e-15
Peak voltage | 161 | 161 | 161 | 161 | 161 | 161 | 161 | 161 | 161 | 0 |  | 24000
RMS voltage | 34.641 | 34.641 | 34.641 | 34.641 | 34.641 | 34.641 | 34.641 | 34.641 |  | 364.2951
Desired crest factor | -16.0206 | -16.0206 | -16.0206 | -16.0206 | -16.0206 | -16.0206 | -16.0206 | -16.0206 |  | 219.089
Difference between average power and average voltage | 0.8 | 0.8 | 0.8 | 0.8 | 0.8 | 0.8 | 0.8 | 0.8
Peak current | 50.3125 | 50.3125 | 50.3125 | 50.3125 | 50.3125 | 50.3125 | 50.3125 | 50.3125 |  | 1 |  | 11039.5
Dipswitch setting for Canali series
X series Channel/Rail Limitation
Peak current requested | 61.2372 | 61.2372 | 61.2372 | 61.2372 | 61.2372 | 61.2372 | 61.2372 | 61.2372
Delta Voltage | 15.3093 | 15.3093 | 15.3093 | 15.3093 | 15.3093 | 15.3093 | 15.3093 | 15.3093
Vpk limited | 159.6907 | 159.6907 | 159.6907 | 159.6907 | 159.6907 | 159.6907 | 159.6907 | 159.6907
Headroom | -1.3734 | -1.3734 | -1.3734 | -1.3734 | -1.3734 | -1.3734 | -1.3734 | -1.3734
Possible vs desired (average) | 0 | 0 | 0 | 0 | 0 | 0 | 0 | 0 |  | 0 |  | 8 ohm P out | [7 empty] | 1600
Crest factor possible | 14.1447 | 14.1447 | 14.1447 | 14.1447 | 14.1447 | 14.1447 | 14.1447 | 14.1447 |  |  |  | 8 ohm BTU | [7 empty] | 2117
Crest factor headroom | 2.6759 | 2.6759 | 2.6759 | 2.6759 | 2.6759 | 2.6759 | 2.6759 | 2.6759 |  |  |  | 8 ohm P in | [7 empty] | 2068.9137
Current draw and thermal dissipation | [11 empty] | N eff 8 ohm | [7 empty] | 0.84705
Automatic settings
P ch fast | 4536.175 | 4536.175 | 4536.175 | 4536.175 | 4536.175 | 4536.175 | 4536.175 | 4536.175 | 36289.4 | 1.4613 |  | 4 ohm BTU
P ch slow | 499.0583 | 499.0583 | 499.0583 | 499.0583 | 499.0583 | 499.0583 | 499.0583 | 499.0583 | 3992.4661
P mains slow | [8 empty] | 3392.1419 |  |  | -3.0103
Estimated net efficiency | 89% | 89% | 89% | 89% | 89% | 89% | 89% | 89% | 89%
P mains worst case | 583.2396 | 583.2396 | 583.2396 | 583.2396 | 583.2396 | 583.2396 | 583.2396 | 583.2396 | 4665.917 | 0.30033
P mains estimated | 302.8698 | 302.8698 | 302.8698 | 302.8698 | 302.8698 | 302.8698 | 302.8698 | 302.8698 | 2422.9585 | 3.1462
I mains estimated | [8 empty] | 18.6831
I mains limited to | [8 empty] | 18.6831 | 2.337 |  | 4ohm BTU | [7 empty] | 3892
P mains possible | 302.8698 | 302.8698 | 302.8698 | 302.8698 | 302.8698 | 302.8698 | 302.8698 | 302.8698 | 2422.9585 |  |  | 1/4th power | [7 empty] | 226.2742
Pout possible (burst with the same CF) | 6000 | 6000 | 6000 | 6000 | 6000 | 6000 | 6000 | 6000 | 48000
P out possible (average) | 249.5291 | 249.5291 | 249.5291 | 249.5291 | 249.5291 | 249.5291 | 249.5291 | 249.5291 | 1996.2331 |  |  | Pout 4 ohm |  | 500 | 1000 | 1500 | 250 | 500 | 1000 | 3200
Crest factor extension | -2.6759 | -2.6759 | -2.6759 | -2.6759 | -2.6759 | -2.6759 | -2.6759 | -2.6759 | -2.6759
Gain reduction (burst) | -2.6759 | -2.6759 | -2.6759 | -2.6759 | -2.6759 | -2.6759 | -2.6759 | -2.6759 | -2.6759 |  |  | 1/8th power, Vpk | [7 empty] | 160
Gain reduction (average) | -9.6433e-16 | -9.6433e-16 | -9.6433e-16 | -9.6433e-16 | -9.6433e-16 | -9.6433e-16 | -9.6433e-16 | -9.6433e-16 | -2.4108e-15 |  |  | BTU | [7 empty] | 3892
Headroom | -2.6759 | -2.6759 | -2.6759 | -2.6759 | -2.6759 | -2.6759 | -2.6759 | -2.6759 |  | -2.6759
P loss | [8 empty] | 426.7254 |  |  | P 1/8th in 4 ohm |  | 740 | 1425 | 2075 | 406 | 729 | 1380 | 4340.6325
BTU | [8 empty] | 1455.9872 |  |  | N eff 4 ohm |  | 67.57% | 70.18% | 72.29% | 61.58% | 68.59% | 72.46% | 0.73722
Apparent power | [8 empty] | 4297.1023
0.56386
Suggested Limiters Treshold
Values that should be used in the Ways section of ArmoniaPlus if creating custom presets
Clip voltage | 230.0435 | 230.0435 | 230.0435 | 230.0435 | 230.0435 | 230.0435 | 230.0435 | 230.0435
Peak voltage | 175.2712 | 175.2712 | 175.2712 | 175.2712 | 175.2712 | 175.2712 | 175.2712 | 175.2712 | [16 empty] | 0
Attack Time Range | 2 - 8 ms | 2 - 8 ms | 2 - 8 ms | 2 - 8 ms | 2 - 8 ms | 2 - 8 ms | 2 - 8 ms | 2 - 8 ms
Release Time Range | 16 - 64 ms | 16 - 64 ms | 16 - 64 ms | 16 - 64 ms | 16 - 64 ms | 16 - 64 ms | 16 - 64 ms | 16 - 64 ms
RMS voltage | 65.7267 | 65.7267 | 65.7267 | 65.7267 | 65.7267 | 65.7267 | 65.7267 | 65.7267
Desired crest factor | #N/A | #N/A | #N/A | #N/A | #N/A | #N/A | #N/A | #N/A
Difference between average power and average voltage | #N/A | #N/A | #N/A | #N/A | #N/A | #N/A | #N/A | #N/A
Peak current | 0 | 0 | 0 | 0 | 0 | 0 | 0 | 0 |  | #DIV/0! | [14 empty] | 0
Attack Time Range | 0,3 - 0,8 sec | 0,3 - 0,8 sec | 0,3 - 0,8 sec | 0,3 - 0,8 sec | 0,3 - 0,8 sec | 0,3 - 0,8 sec | 0,3 - 0,8 sec | 0,3 - 0,8 sec
Release Time Range | 0,5 - 2 sec | 0,5 - 2 sec | 0,5 - 2 sec | 0,5 - 2 sec | 0,5 - 2 sec | 0,5 - 2 sec | 0,5 - 2 sec | 0,5 - 2 sec
Note on M2: [Opmerkingenthread] U kunt deze opmerkingenthread lezen in uw versie van Excel. Eventuele wijzigingen aan de thread gaan echter verloren als het bestand wordt geopend in een nieuwere versie van Excel. Meer informatie: https://go.microsoft.com/fwlink/?linkid=870924 Opmerking: Scenario 1
Note on M3: [Opmerkingenthread] U kunt deze opmerkingenthread lezen in uw versie van Excel. Eventuele wijzigingen aan de thread gaan echter verloren als het bestand wordt geopend in een nieuwere versie van Excel. Meer informatie: https://go.microsoft.com/fwlink/?linkid=870924 Opmerking: Scenario 2
Note on M4: [Opmerkingenthread] U kunt deze opmerkingenthread lezen in uw versie van Excel. Eventuele wijzigingen aan de thread gaan echter verloren als het bestand wordt geopend in een nieuwere versie van Excel. Meer informatie: https://go.microsoft.com/fwlink/?linkid=870924 Opmerking: Scenario 3
Note on M5: [Opmerkingenthread] U kunt deze opmerkingenthread lezen in uw versie van Excel. Eventuele wijzigingen aan de thread gaan echter verloren als het bestand wordt geopend in een nieuwere versie van Excel. Meer informatie: https://go.microsoft.com/fwlink/?linkid=870924 Opmerking: Scenario 4
Note on N7: Klas Dalbjörn: I suggest that this is a power level that we know that we can sustain forever in 25 C with a 4 ohm load
Note on B91: Klas Dalbjörn: Used as limiter setting

## TOURING Series - 4 Channels
[9 empty] | I@Imax | Pdes<Pmax
| Hi-Z calculator |  |  | Lo-Z | Lo-Z |  |  |  | Pmains max at | 42.7019 |  | Amplifier data | Selected | T904 | T604 | T304 | X4 | X4L | [7 empty] | Voltage alternatives
| P | 60 |  | Unused | 100 V | 141.4214 |  |  | 1.253 | vs Imax |  | Max Ptot, burst | 32800 | 8000 | 6000 | 3000 | 20800 | 32800 | 500 | [6 empty] | 100
| Znom 25V | 10.4167 |  |  | 70 V | 100 |  |  | 2.1763 | Pavg ok |  |  |  | 2000 | 1250 | 750 | 5200 | 4800 | [7 empty] | 115
| Znom 70V | 83.3333 |  |  | 25 V | 35.3553 |  |  | -1.253 |  |  |  |  | 1000 | 750 | 375 | 2600 | 4100 | [7 empty] | 120
| Znom 100V | 166.6667 |  |  | Unused | [8 empty] | 874.5 | 875.432 | 424.432 | 4289.8 | 4289.8 | [7 empty] | 125
|  | POWER SHARING - Touring Series | [9 empty] | Max Ptot, avg | 4193.4 | 874.5 | 840 | 410 | 4193.4 | 4193.4 | [7 empty] | 173
User Input | [10 empty] | Comments | Max Pburst/ch | 10000 | 2300 | 2100 | 1200 | 5400 | 10000 | [5 empty] | Nominal | 400 | 208
Amplifier model | X4L | [10 empty] | Lo-Z voltage | 283 | 170 | 145 | 140 | 161 | 283 | [5 empty] | Actual | 162 | 220
Mains | 230 | 32 | 32 | [8 empty] | Max Apeak/ch | 118 | 50 | 40 | 40 | 86 | 118 | [5 empty] | Unused | 238 | 230
| Channel | [10 empty] | Max Vpeak/ch | 283 | 169 | 145 | 145 | 161 | 283 |  | Profile | Active power | Crest factor | Average reduction | RMS Scaling | 3.9254 | 240
Loudspeaker data | 1 | 2 | 3 | 4 | 5 | 6 | 7 | 8 |  |  |  | P act mains slow | 5000 | 1200 | 1100 | 550 | 5000 | 5000 |  | SW | 14 | 12 | 2 | 0.7
PAES | 1600 | 1600 | 3200 | 3200 | 100 | 100 | 100 | 100 |  |  | This should be the AES power for one cabinet. | P ch slow | 2500 | 550 | 550 | 300 | 1350 | 2500 |  | LF | 15.4 | 14 | 1.4 | 0.65
Loudspeaker type | Lo-Z | Lo-Z | Lo-Z | Lo-Z | Unused | Unused | Unused | Unused |  |  | Select: Lo-Z / Unused | [8 empty] | MF | 17.2 | 16 | 1.2 | 0.6
Z nominal | 8 | 8 | 4 | 4 | 4 | 4 | 4 | 4 |  |  | Nominal impedance |  | 10000 | 2070 | 1890 | 1080 | 5400 | 10000 |  | HF | 19.8 | 19 | 0.8 | 0.55
#Cabinets in parallel | 2 | 2 | 1 | 1 | 1 | 1 | 1 | 1 |  |  | Number of parallel speakers per channel | n_net_eff1 | 89% | 75% | 82% | 82% | 89% | 89% |  | FR | 16.8206 | 16.0206 | 0.8 | 0.6
Profile | SW | SW | SW | SW | SW | SW | SW | SW |  |  | Select: SW / LF / MF / HF / FR | Vpk1 | 283 | 167 | 145 | 140 | 161 | 283
Average active power | 14 | 14 | 14 | 14 | 14 | 14 | 14 | 14 |  |  | READ ONLY! Combination of Crest factor and the fact that the speaker isn't a resistive load | n_net_eff2 | 87% | 63% | 49% | 49% | 87% | 87% |  |  | Peak Limiter |  | RMS Limiter
User limiter | 0 | 0 | 0 | 0 | 0 | 0 | 0 | 0 |  |  | Select full power (0 dB) or reduce power with a negative dB value | Vpk2 | 173 | 78 | 60 | 60 | 56 | 173 |  | Profile | Attack | Release | Attack | Release
Amplifier Output | Channel | [7 empty] | Total | Headroom |  | k | 0.00018182 | 0.0013483 | 0.0038824 | 0.004125 | 0.00019048 | 0.00018182 |  | SW | 16 - 32 ms | 128 - 384 ms | 2 - 4 sec | 4- 8 sec
| 1 | 2 | 3 | 4 | 5 | 6 | 7 | 8 |  |  |  | m | 83.85% | 52.48% | 25.71% | 24.25% | 85.93% | 83.85% |  | LF | 8 - 16 ms | 64 - 256 ms | 1 - 2 sec | 2 - 4 sec
Power | 6400 | 6400 | 6400 | 6400 | 1e-07 | 1e-07 | 1e-07 | 1e-07 | 25600 | 1.0763 | Lo-Z speaker = PAES x 2 | [8 empty] | MF | 2 - 8 ms | 16 - 64 ms | 0,3 - 0,8 sec | 0,5 - 2 sec
P average | 509.5772 | 509.5772 | 509.5772 | 509.5772 | 7.9621e-09 | 7.9621e-09 | 7.9621e-09 | 7.9621e-09 | 2038.3087 | 3.133 |  | Pidle | 180 | 34 | 32.4 | 32.4 | 180 | 180 |  | HF | 0,5 - 2 ms | 8 - 32 ms | 0,15 - 0,3 sec | 0,3 - 0,8 sec
Peak voltage | 226.2742 | 226.2742 | 226.2742 | 226.2742 | 0.044721 | 0.044721 | 0.044721 | 0.044721 | 226.2742 |  |  | PF | 0.56 | 0.9 | 0.82 | 0.82 | 0.56386 | 0.56 |  | FR | 2 - 8 ms | 16 - 64 ms | 0,3 - 0,8 sec | 0,5 - 2 sec
Peak current | 63.2456 | 63.2456 | 63.2456 | 63.2456 | 5.1639e-06 | 5.1639e-06 | 5.1639e-06 | 5.1639e-06
Z | 4 | 4 | 4 | 4 | 10000 | 10000 | 10000 | 10000 |  |  | Overall impedance | P app. mains max | 10714.2857 | 1600 | 1609.7561 | 804.878 | 10640.9639 | 10714.2857
Z min | 3.2 | 3.2 | 3.2 | 3.2 | 7500.2 | 7500.2 | 7500.2 | 7500.2 |  |  | This is an assumption to try to ensure that there is output current headroom in the impedance dips. |  | 32 | 15 | 15 | 7.5 | 32 | 32
Headroom | -5.6551 | -5.6551 | -5.6551 | -5.6551 | 68.4273 | 68.4273 | 68.4273 | 68.4273 |  |  |  | Max Pch 70V | #N/A | 2000 | 4200 | 2400 | 10000
Round 1 - Ptot burst limited (hidden from user) | [11 empty] | Max Pch 100V | #N/A | 2300 | 4200 | 2400 | 10000
Pburst channel limitation 1 | 6400 | 6400 | 6400 | 6400 | 1e-07 | 1e-07 | 1e-07 | 1e-07
Pburst ch limit incl Umax | 6400 | 6400 | 6400 | 6400 | 1e-07 | 1e-07 | 1e-07 | 1e-07
Pburst ch limit incl Imax | 6400 | 6400 | 6400 | 6400 | 1e-07 | 1e-07 | 1e-07 | 1e-07
P burst | 8200 | 8200 | 8200 | 8200 | 1.2812e-07 | 1.2812e-07 | 1.2812e-07 | 1.2812e-07 | 32800
Peak voltage | 256.125 | 256.125 | 256.125 | 256.125 | 0.050621 | 0.050621 | 0.050621 | 0.050621
Peak current | 80.0391 | 80.0391 | 80.0391 | 80.0391 | 6.7493e-06 | 6.7493e-06 | 6.7493e-06 | 6.7493e-06
Headroom | 0.86186 | 0.86186 | 0.86669 | 0.86669 | 74.9491 | 74.9491 | 74.9491 | 74.9491
Round 2 - Per channel limitation (hidden from user)
Factor 2 | 0.88345 | 0.88345 | 0.88345 | 0.88345 | 0.88345 | 0.88345 | 0.88345 | 0.88345 |  |  |  | P of channels that can be increased
P burst | 6400 | 6400 | 6400 | 6400 | 1e-07 | 1e-07 | 1e-07 | 1e-07 | 25600 | 1.0763 |  | 0
Peak voltage | 226.2742 | 226.2742 | 226.2742 | 226.2742 | 0.044721 | 0.044721 | 0.044721 | 0.044721 |  | 7200 |  | 0
Peak current | 70.7107 | 70.7107 | 70.7107 | 70.7107 | 5.9627e-06 | 5.9627e-06 | 5.9627e-06 | 5.9627e-06 |  | 1 |  | 0
Round 3 - Increase the previously decreased channels (hidden from user)
Factor 3 | 1 | 1 | 1 | 1 | 1 | 1 | 1 | 1
P burst | 6400 | 6400 | 6400 | 6400 | 1e-07 | 1e-07 | 1e-07 | 1e-07 | 25600 | 1.0763 |  | 19200 | 7200
Peak voltage | 226.2742 | 226.2742 | 226.2742 | 226.2742 | 0.044721 | 0.044721 | 0.044721 | 0.044721 |  |  |  | 0
Peak current | 70.7107 | 70.7107 | 70.7107 | 70.7107 | 5.9627e-06 | 5.9627e-06 | 5.9627e-06 | 5.9627e-06 |  | 1
Headroom | 1.9382 | 1.9382 | 1.9382 | 1.9382 | 76.0254 | 76.0254 | 76.0254 | 76.0254 |  |  |  | Max Ptot 70V | #N/A | 8000 | 4200 | 2400 | 10000
Round 4 - Increase the previously decreased channels (hidden from user) | [11 empty] | Max Ptot 100V | #N/A | 8000 | 4200 | 2400 | 10000
Factor 4 | 1 | 1 | 1 | 1 | 1 | 1 | 1 | 1
Round 5
Headroom 70V | [8 empty] | 1.0763
Headroom 100V | [8 empty] | 1.0763
P average with maintained CF | 509.5772 | 509.5772 | 509.5772 | 509.5772 | 7.9621e-09 | 7.9621e-09 | 7.9621e-09 | 7.9621e-09 | 2038.3087
P average with equal reduction | 1048.35 | 1048.35 | 1048.35 | 1048.35 | 1.638e-08 | 1.638e-08 | 1.638e-08 | 1.638e-08 | 4193.4
P average compromise | 778.9636 | 778.9636 | 778.9636 | 778.9636 | 1.2171e-08 | 1.2171e-08 | 1.2171e-08 | 1.2171e-08 | 3115.8544 | 1.2899
P average compromise | 509.5772 | 509.5772 | 509.5772 | 509.5772 | 7.9621e-09 | 7.9621e-09 | 7.9621e-09 | 7.9621e-09 | 2038.3087 |  |  | 1528.7315
Factor | 1 | 1 | 1 | 1 | 1 | 1 | 1 | 1 |  | 1 |  | 509.5772 | 0
[12 empty] | Pidle/ch | 45
Possible power from the amplifier | Channel | [7 empty] | Total | Headroom |  | #channels | 4 | 4 | 4 | 4 | 4 | 4
P burst | 6400 | 6400 | 6400 | 6400 | 1e-07 | 1e-07 | 1e-07 | 1e-07 | 25600 | 1.0763 |  | 19200
P average | 509.5772 | 509.5772 | 509.5772 | 509.5772 | 7.9621e-09 | 7.9621e-09 | 7.9621e-09 | 7.9621e-09 | 2038.3087 | 3.133
RMS voltage without use mains current limit | 56.8375 | 56.8375 | 56.8375 | 56.8375 | 0.011233 | 0.011233 | 0.011233 | 0.011233
P average with mains current limit | 509.5772 | 509.5772 | 509.5772 | 509.5772 | 7.9621e-09 | 7.9621e-09 | 7.9621e-09 | 7.9621e-09 | 2038.3087 | 0
Peak voltage | 226.2742 | 226.2742 | 226.2742 | 226.2742 | 0.044721 | 0.044721 | 0.044721 | 0.044721 | 226.2742 | 0 |  | 19200
RMS voltage | 56.8375 | 56.8375 | 56.8375 | 56.8375 | 0.011233 | 0.011233 | 0.011233 | 0.011233 |  | 531.5196
Desired crest factor | -12 | -12 | -12 | -12 | -12 | -12 | -12 | -12 |  | 226.2742
Difference between average power and average voltage | 2 | 2 | 2 | 2 | 2 | 2 | 2 | 2
Peak current | 70.7107 | 70.7107 | 70.7107 | 70.7107 | 5.9627e-06 | 5.9627e-06 | 5.9627e-06 | 5.9627e-06 |  | 1 |  | 0
Dipswitch setting for Canali series
X series Channel/Rail Limitation
Peak current requested | 63.2456 | 63.2456 | 63.2456 | 63.2456 | 5.1639e-06 | 5.1639e-06 | 5.1639e-06 | 5.1639e-06
Delta Voltage | 31.6228 | 31.6228 | 31.6228 | 31.6228 | 2.582e-06 | 2.582e-06 | 2.582e-06 | 2.582e-06
Max Vpk Channel limited | 268.3772 | 268.3772 | 268.3772 | 268.3772 | 300 | 300 | 300 | 300
Headroom | 0.74111 | 0.74111 | 0.74111 | 0.74111 | 38.2661 | 38.2661 | 38.2661 | 38.2661
Possible vs desired (average) | 0 | 0 | 0 | 0 | 0 | 0 | 0 | 0 |  | 0 |  | 8 ohm P out | [5 empty] | 1600
Crest factor possible | 14 | 14 | 14 | 14 | 14 | 14 | 14 | 14 |  |  |  | 8 ohm BTU | [5 empty] | 2117
Crest factor headroom | 0 | 0 | 0 | 0 | 0 | 0 | 0 | 0 |  |  |  | 8 ohm P in | [5 empty] | 2068.9137
Current draw and thermal dissipation | [11 empty] | N eff 8 ohm | [5 empty] | 0.84705
Automatic settings
P ch fast | 8960 | 8960 | 8960 | 8960 | 1.4e-07 | 1.4e-07 | 1.4e-07 | 1.4e-07 | 35840 | 1.4613 |  | 4 ohm BTU
P ch slow | 1019.1544 | 1019.1544 | 1019.1544 | 1019.1544 | 1.5924e-08 | 1.5924e-08 | 1.5924e-08 | 1.5924e-08 | 4076.6174
P mains slow | [8 empty] | 3495.9206 |  |  | -3.0103
Estimated net efficiency | 87.97% | 87.97% | 87.97% | 87.97% | 0% | 0% | 0% | 0% | 87.97%
P mains worst case | 1203.5431 | 1203.5431 | 1203.5431 | 1203.5431 | 0 | 0 | 0 | 0 | 4814.1722 | 0.16448
P mains estimated | 624.2715 | 624.2715 | 624.2715 | 624.2715 | 0 | 0 | 0 | 0 | 2497.0861 | 3.0154
I mains estimated | [8 empty] | 19.3873
I mains limited to | [8 empty] | 19.3873 | 2.1763 |  | 4ohm BTU | [5 empty] | 3892
P mains possible | 624.2715 | 624.2715 | 624.2715 | 624.2715 | 0 | 0 | 0 | 0 | 2497.0861 |  |  | 1/4th power | [5 empty] | 226.2742
Pout possible (burst with the same CF) | 6400 | 6400 | 6400 | 6400 | 0 | 0 | 0 | 0 | 25600
P out possible (average) | 509.5772 | 509.5772 | 509.5772 | 509.5772 | 0 | 0 | 0 | 0 | 2038.3087 |  |  | Pout 4 ohm |  | 2000 | 1250 | 750 | 3000 | 3200
Crest factor extension | 0 | 0 | 0 | 0 | 0 | 0 | 0 | 0 | 0
Gain reduction (burst) | 0 | 0 | 0 | 0 | 0 | 0 | 0 | 0 | 0 |  |  | 1/8th power, Vpk | [5 empty] | 160
Gain reduction (average) | 0 | 0 | 0 | 0 | 0 | 0 | 0 | 0 | -6.7859e-11 |  |  | BTU | [5 empty] | 3892
Headroom | 0.74111 | 0.74111 | 0.74111 | 0.74111 | Unused | Unused | Unused | Unused |  | 0.74111
P loss | [8 empty] | 458.7774 |  |  | P 1/8th in 4 ohm | [5 empty] | 4340.6325
BTU | [8 empty] | 1565.3485 |  |  | N eff 4 ohm |  | #DIV/0! | #DIV/0! | #DIV/0! | #DIV/0! | 0.73722
Apparent power | [8 empty] | 4459.0824
0.56
Suggested Limiters Treshold
Values that should be used in the Ways section of ArmoniaPlus if creating custom presets
Clip voltage | 237.5879 | 237.5879 | 237.5879 | 237.5879 | 0.046957 | 0.046957 | 0.046957 | 0.046957
Peak voltage | 181.0193 | 181.0193 | 181.0193 | 181.0193 | 0.035777 | 0.035777 | 0.035777 | 0.035777 | [15 empty] | 0
Attack Time Range | 16 - 32 ms | 16 - 32 ms | 16 - 32 ms | 16 - 32 ms | 16 - 32 ms | 16 - 32 ms | 16 - 32 ms | 16 - 32 ms
Release Time Range | 128 - 384 ms | 128 - 384 ms | 128 - 384 ms | 128 - 384 ms | 128 - 384 ms | 128 - 384 ms | 128 - 384 ms | 128 - 384 ms
RMS voltage | 79.196 | 79.196 | 79.196 | 79.196 | 0.015652 | 0.015652 | 0.015652 | 0.015652
Desired crest factor | #N/A | #N/A | #N/A | #N/A | #N/A | #N/A | #N/A | #N/A
Difference between average power and average voltage | #VALUE! | #VALUE! | #VALUE! | #VALUE! | #N/A | #N/A | #N/A | #N/A
Peak current | 0 | 0 | 0 | 0 | 0 | 0 | 0 | 0 |  | #DIV/0! | [13 empty] | 0
Attack Time Range | 2 - 4 sec | 2 - 4 sec | 2 - 4 sec | 2 - 4 sec | 2 - 4 sec | 2 - 4 sec | 2 - 4 sec | 2 - 4 sec
Release Time Range | 4- 8 sec | 4- 8 sec | 4- 8 sec | 4- 8 sec | 4- 8 sec | 4- 8 sec | 4- 8 sec | 4- 8 sec
Note on M2: [Opmerkingenthread] U kunt deze opmerkingenthread lezen in uw versie van Excel. Eventuele wijzigingen aan de thread gaan echter verloren als het bestand wordt geopend in een nieuwere versie van Excel. Meer informatie: https://go.microsoft.com/fwlink/?linkid=870924 Opmerking: Scenario 1
Note on M3: [Opmerkingenthread] U kunt deze opmerkingenthread lezen in uw versie van Excel. Eventuele wijzigingen aan de thread gaan echter verloren als het bestand wordt geopend in een nieuwere versie van Excel. Meer informatie: https://go.microsoft.com/fwlink/?linkid=870924 Opmerking: Scenario 2
Note on M4: [Opmerkingenthread] U kunt deze opmerkingenthread lezen in uw versie van Excel. Eventuele wijzigingen aan de thread gaan echter verloren als het bestand wordt geopend in een nieuwere versie van Excel. Meer informatie: https://go.microsoft.com/fwlink/?linkid=870924 Opmerking: Scenario 3
Note on M5: [Opmerkingenthread] U kunt deze opmerkingenthread lezen in uw versie van Excel. Eventuele wijzigingen aan de thread gaan echter verloren als het bestand wordt geopend in een nieuwere versie van Excel. Meer informatie: https://go.microsoft.com/fwlink/?linkid=870924 Opmerking: Scenario 4
Note on N7: Klas Dalbjörn: I suggest that this is a power level that we know that we can sustain forever in 25 C with a 4 ohm load
Note on B91: Klas Dalbjörn: Used as limiter setting

## TOURING Series - 2 Channels
[9 empty] | I>Imax | Pdes<Pmax | The amplifier should only need 2.4A as an average over time.
| Hi-Z calculator |  |  | Lo-Z | Lo-Z |  |  |  | Pmains max at | 12.9412 |  | Amplifier data | Selected | MEZZO 322 | MEZZO 602 | Duecanali 6404 | Duecanali 4804 | Duecanali 1604 | Duecanali 804 | T902 | T602 | T302 | X4L | [6 empty] | Voltage alternatives
| P | 60 |  | Unused | 100V | 141.4214 |  |  | -0.64117 | vs Imax |  | Max Ptot, burst | 8000 | 320 | 600 | 9200 | 6000 | 2000 | 1000 | 8000 | 6000 | 3000 | 32800 | [6 empty] | 100
| Znom 25V | 10.4167 |  |  | 70V | 100 |  |  | 8.1742 | Pavg ok |  |  |  | 80 | 150 | 3200 | 2400 | 800 | 400 | 3200 | 1250 | 750 | 4800 | [6 empty] | 115
| Znom 70V | 83.3333 |  |  | 25V | 35.3553 |  |  | 0.92146 |  | The amplifier is limited to 15A |  |  | 40 | 75 | 1150 | 750 | 250 | 125 | 1000 | 750 | 375 | 4100 | [6 empty] | 120
| Znom 100V | 166.6667 |  |  | Unused | [8 empty] | 55.875 | 85.715 | 828.57 | 875.432 | 522.34 | 309.14 | 828.57 | 875.432 | 424.432 | 4289.8 | [6 empty] | 125
|  | POWER SHARING - Touring Series | [9 empty] | Max Ptot, avg | 828.57 | 50 | 80 | 828.57 | 840 | 450 | 260 | 828.57 | 840 | 410 | 4193.4 | [6 empty] | 173
User Input | [10 empty] | Comments | Max Pburst/ch | 4600 | 320 | 600 | 6000 | 4300 | 1100 | 800 | 4600 | 4200 | 2400 | 10000 |  |  |  |  | Nominal | 400 | 208
Amplifier model | T902 | [10 empty] | Lo-Z voltage | 175 | 142 | 142 | 173 | 144 | 115 | 85 | 175 | 145 | 140 | 283 |  |  |  |  | Actual | 162 | 220
Mains | 120 | 16 | 16 | The amplifier should only need 2.4A as an average over time. The amplifier is limited to 15A | [7 empty] | Max Apeak/ch | 80 | 17.8 | 17.8 | 92 | 77 | 43 | 24 | 80 | 80 | 40 | 118 |  |  |  |  | Unused | 238 | 230
| Channel | [10 empty] | Max Vpeak/ch | 170 | 142 | 142 | 173 | 144 | 142 | 142 | 170 | 145 | 145 | 283 | Profile | Active power | Crest factor | Average reduction | RMS Scaling | 3.9254 | 240
Loudspeaker data | 1 | 2 | 3 | 4 | 5 | 6 | 7 | 8 |  |  |  | P act mains slow | 1200 | 90 | 128 | 1200 | 1100 | 660 | 400 | 1200 | 1100 | 550 | 5000 | SW | 14 | 12 | 2 | 0.7
PAES (or Hi-Z tap) | 900 | 900 | 400 | 400 | 100 | 100 | 100 | 100 |  |  | This should be the AES power for one cabinet. | P ch slow | 1100 | 36 | 68 | 1100 | 550 | 300 | 200 | 1100 | 550 | 300 | 2500 | LF | 15.4 | 14 | 1.4 | 0.65
Loudspeaker type | Lo-Z | Lo-Z | Unused | Unused | Unused | Unused | Unused | Unused |  |  | Select: Lo-Z / Unused | [12 empty] | MF | 17.2 | 16 | 1.2 | 0.6
Z nominal | 8 | 8 | 2 | 2 | 4 | 4 | 4 | 4 |  |  | Nominal impedance |  | 4140 | 288 | 540 | 5400 | 3870 | 990 | 720 | 4140 | 3780 | 2160 | 10000 | HF | 19.8 | 19 | 0.8 | 0.55
#Cabinets in parallel | 1 | 1 | 1 | 1 | 1 | 1 | 1 | 1 |  |  | Number of parallel speakers per channel | n_net_eff1 | 71% | 75% | 79% | 71% | 82% | 82% | 82% | 71% | 82% | 82% | 89% | FR | 16.8206 | 16.0206 | 0.8 | 0.6
Profile | FR | FR | SW | SW | SW | SW | SW | SW |  |  | Select: SW / LF / MF / HF / FR | Vpk1 | 174 | 73 | 98 | 174 | 142 | 142 | 142 | 174 | 145 | 140 | 283
Average active power | 16.8206 | 16.8206 | 14 | 14 | 14 | 14 | 14 | 14 |  |  | READ ONLY! Combination of Crest factor and the fact that the speaker isn't a resistive load | n_net_eff2 | 54% | 63% | 66% | 71% | 49% | 49% | 49% | 54% | 49% | 49% | 87% |  | Peak Limiter |  | RMS Limiter
User limiter | 0 | 0 | 0 | 0 | 0 | 0 | 0 | 0 |  |  | Select full power (0 dB) or reduce power with a negative dB value | Vpk2 | 126 | 39 | 45 | 131 | 60 | 60 | 60 | 126 | 60 | 60 | 173 | Profile | Attack | Release | Attack | Release
Amplifier Output | Channel | [7 empty] | Total | Headroom |  | k | 0.0035417 | 0.0035294 | 0.0024528 | 0 | 0.0040244 | 0.0040244 | 0.0040244 | 0.0035417 | 0.0038824 | 0.004125 | 0.00018182 | SW | 16 - 32 ms | 128 - 384 ms | 2 - 4 sec | 4- 8 sec
| 1 | 2 | 3 | 4 | 5 | 6 | 7 | 8 |  |  |  | m | 9.375% | 49.24% | 54.96% | 71% | 24.85% | 24.85% | 24.85% | 9.375% | 25.71% | 24.25% | 83.85% | LF | 8 - 16 ms | 64 - 256 ms | 1 - 2 sec | 2 - 4 sec
Power | 1800 | 1800 | 1e-07 | 1e-07 | 1e-07 | 1e-07 | 1e-07 | 1e-07 | 3600 | 3.4679 | Lo-Z speaker = PAES x 2 | [12 empty] | MF | 2 - 8 ms | 16 - 64 ms | 0,3 - 0,8 sec | 0,5 - 2 sec
P average | 74.8587 | 74.8587 | 7.9621e-09 | 7.9621e-09 | 7.9621e-09 | 7.9621e-09 | 7.9621e-09 | 7.9621e-09 | 149.7175 | 7.4306 |  | Pidle | 33 | 15.5 | 19.5 | 33 | 32.4 | 23 | 23 | 33 | 32.4 | 32.4 | 180 | HF | 0,5 - 2 ms | 8 - 32 ms | 0,15 - 0,3 sec | 0,3 - 0,8 sec
Peak voltage | 169.7056 | 169.7056 | 0.044721 | 0.044721 | 0.044721 | 0.044721 | 0.044721 | 0.044721 | 169.7056 |  |  | PF | 0.85 | 0.91 | 0.91 | 0.85 | 0.82 | 0.82 | 0.82 | 0.85 | 0.82 | 0.82 | 0.56 | FR | 2 - 8 ms | 16 - 64 ms | 0,3 - 0,8 sec | 0,5 - 2 sec
Peak current | 24.0966 | 24.0966 | 5.1639e-06 | 5.1639e-06 | 5.1639e-06 | 5.1639e-06 | 5.1639e-06 | 5.1639e-06
Z | 8 | 8 | 10000 | 10000 | 10000 | 10000 | 10000 | 10000 |  |  | Overall impedance | P app. mains max | 1694.1176 | 118.6813 | 168.7912 | 1694.1176 | 1609.7561 | 965.8537 | 585.3659 | 1694.1176 | 1609.7561 | 804.878 | 10714.2857
Z min | 6.2 | 6.2 | 7500.2 | 7500.2 | 7500.2 | 7500.2 | 7500.2 | 7500.2 |  |  | This is an assumption to try to ensure that there is output current headroom in the impedance dips. |  | 15 | 4.5 | 4.5 | 15 | 15 | 7.5 | 10 | 15 | 15 | 7.5 | 32
Headroom | -6.5321 | -6.5321 | 65.0515 | 65.0515 | 65.0515 | 65.0515 | 65.0515 | 65.0515 |  |  |  | Max Pch 70V | 4000 | 320 | 600 | 3000 | 3000 | 1600 | 800 | 4000 | 4200 | 2400 | 10000
Round 1 - Ptot burst limited (hidden from user) | [11 empty] | Max Pch 100V | 4600 | 320 | 500 | 5500 | 4000 | 1600 | 800 | 4600 | 4200 | 2400 | 10000
Pburst channel limitation 1 | 1800 | 1800 | 1e-07 | 1e-07 | 1e-07 | 1e-07 | 1e-07 | 1e-07
Pburst ch limit incl Umax | 1800 | 1800 | 1e-07 | 1e-07 | 1e-07 | 1e-07 | 1e-07 | 1e-07
Pburst ch limit incl Imax | 1800 | 1800 | 1e-07 | 1e-07 | 1e-07 | 1e-07 | 1e-07 | 1e-07
P burst | 4000 | 4000 | 2.2222e-07 | 2.2222e-07 | 2.2222e-07 | 2.2222e-07 | 2.2222e-07 | 2.2222e-07 | 8000
Peak voltage | 252.9822 | 252.9822 | 0.066667 | 0.066667 | 0.066667 | 0.066667 | 0.066667 | 0.066667
Peak current | 40.8036 | 40.8036 | 8.8887e-06 | 8.8887e-06 | 8.8887e-06 | 8.8887e-06 | 8.8887e-06 | 8.8887e-06
Headroom | -3.4528 | -3.4528 | 68.1308 | 68.1308 | 68.1308 | 68.1308 | 68.1308 | 68.1308
Round 2 - Per channel limitation (hidden from user)
Factor 2 | 0.67082 | 0.67082 | 0.67082 | 0.67082 | 0.67082 | 0.67082 | 0.67082 | 0.67082 |  |  |  | P of channels that can be increased
P burst | 1800 | 1800 | 1e-07 | 1e-07 | 1e-07 | 1e-07 | 1e-07 | 1e-07 | 3600 | 3.4679 |  | 0
Peak voltage | 169.7056 | 169.7056 | 0.044721 | 0.044721 | 0.044721 | 0.044721 | 0.044721 | 0.044721 |  | 4400 |  | 0
Peak current | 27.3719 | 27.3719 | 5.9627e-06 | 5.9627e-06 | 5.9627e-06 | 5.9627e-06 | 5.9627e-06 | 5.9627e-06 |  | 1 |  | 0
Round 3 - Increase the previously decreased channels (hidden from user)
Factor 3 | 1 | 1 | 1 | 1 | 1 | 1 | 1 | 1
P burst | 1800 | 1800 | 1e-07 | 1e-07 | 1e-07 | 1e-07 | 1e-07 | 1e-07 | 3600 | 3.4679 |  | 3600 | 4400
Peak voltage | 169.7056 | 169.7056 | 0.044721 | 0.044721 | 0.044721 | 0.044721 | 0.044721 | 0.044721 |  |  |  | 0
Peak current | 27.3719 | 27.3719 | 5.9627e-06 | 5.9627e-06 | 5.9627e-06 | 5.9627e-06 | 5.9627e-06 | 5.9627e-06 |  | 1
Headroom | 0.015054 | 0.015054 | 71.5987 | 71.5987 | 71.5987 | 71.5987 | 71.5987 | 71.5987 |  |  |  | Max Ptot 70V | 8000 | 320 | 600 | 6400 | 4800 | 1600 | 800 | 8000 | 4200 | 2400 | 10000
Round 4 - Increase the previously decreased channels (hidden from user) | [11 empty] | Max Ptot 100V | 8000 | 320 | 500 | 8000 | 4800 | 1600 | 800 | 8000 | 4200 | 2400 | 10000
Factor 4 | 1 | 1 | 1 | 1 | 1 | 1 | 1 | 1
Round 5
Headroom 70V | [8 empty] | 3.4679
Headroom 100V | [8 empty] | 3.4679
P average with maintained CF | 74.8587 | 74.8587 | 7.9621e-09 | 7.9621e-09 | 7.9621e-09 | 7.9621e-09 | 7.9621e-09 | 7.9621e-09 | 149.7175
P average with equal reduction | 414.285 | 414.285 | 4.4064e-08 | 4.4064e-08 | 4.4064e-08 | 4.4064e-08 | 4.4064e-08 | 4.4064e-08 | 828.57
P average compromise | 244.5719 | 244.5719 | 2.6013e-08 | 2.6013e-08 | 2.6013e-08 | 2.6013e-08 | 2.6013e-08 | 2.6013e-08 | 489.1437 | 2.2889
P average compromise | 74.8587 | 74.8587 | 7.9621e-09 | 7.9621e-09 | 7.9621e-09 | 7.9621e-09 | 7.9621e-09 | 7.9621e-09 | 149.7175 |  |  | 149.7175
Factor | 1 | 1 | 1 | 1 | 1 | 1 | 1 | 1 |  | 1 |  | 3.1849e-08 | 0
[12 empty] | Pidle/ch | 16.5
Possible power from the amplifier | Channel | [7 empty] | Total | Headroom |  | #channels | 2 | 2 | 2 | 2 | 2 | 2 | 2 | 2 | 2 | 2 | 4
P burst | 1800 | 1800 | 1e-07 | 1e-07 | 1e-07 | 1e-07 | 1e-07 | 1e-07 | 3600 | 3.4679 |  | 3600
P average | 74.8587 | 74.8587 | 7.9621e-09 | 7.9621e-09 | 7.9621e-09 | 7.9621e-09 | 7.9621e-09 | 7.9621e-09 | 149.7175 | 7.4306
RMS voltage without use mains current limit | 26.8328 | 26.8328 | 0.011233 | 0.011233 | 0.011233 | 0.011233 | 0.011233 | 0.011233
P average with mains current limit | 74.8587 | 74.8587 | 7.9621e-09 | 7.9621e-09 | 7.9621e-09 | 7.9621e-09 | 7.9621e-09 | 7.9621e-09 | 149.7175 | 0
Peak voltage | 169.7056 | 169.7056 | 0.044721 | 0.044721 | 0.044721 | 0.044721 | 0.044721 | 0.044721 | 169.7056 | 0 |  | 3600
RMS voltage | 26.8328 | 26.8328 | 0.011233 | 0.011233 | 0.011233 | 0.011233 | 0.011233 | 0.011233 |  | 0
Desired crest factor | -16.0206 | -16.0206 | -12 | -12 | -12 | -12 | -12 | -12 |  | 0
Difference between average power and average voltage | 0.8 | 0.8 | 2 | 2 | 2 | 2 | 2 | 2
Peak current | 27.3719 | 27.3719 | 5.9627e-06 | 5.9627e-06 | 5.9627e-06 | 5.9627e-06 | 5.9627e-06 | 5.9627e-06 |  | 1 |  | 0
Dipswitch setting for Canali series
X series Channel/Rail Limitation
Peak current requested | 24.0966 | 24.0966 | 5.1639e-06 | 5.1639e-06 | 5.1639e-06 | 5.1639e-06 | 5.1639e-06 | 5.1639e-06
Delta Voltage | 0 | 0 | 0 | 0 | 0 | 0 | 0 | 0
Max Vpk Channel limited | 170 | 170 | 170 | 170 | 170 | 170 | 170 | 170
Headroom | 35 | 35 | 35 | 35 | 35 | 35 | 35 | 35
Possible vs desired (average) | 0 | 0 | 0 | 0 | 0 | 0 | 0 | 0 |  | 0 |  | 8 ohm P out | [10 empty] | 1600
Crest factor possible | 16.8206 | 16.8206 | 14 | 14 | 14 | 14 | 14 | 14 |  |  |  | 8 ohm BTU | [10 empty] | 2117
Crest factor headroom | 0 | 0 | 0 | 0 | 0 | 0 | 0 | 0 |  |  |  | 8 ohm P in | [10 empty] | 2068.9137
Current draw and thermal dissipation | [11 empty] | N eff 8 ohm | [10 empty] | 0.84705
Automatic settings
P ch fast | 2520 | 2520 | 1.4e-07 | 1.4e-07 | 1.4e-07 | 1.4e-07 | 1.4e-07 | 1.4e-07 | 5040 | 1.4613 |  | 4 ohm BTU
P ch slow | 149.7175 | 149.7175 | 1.5924e-08 | 1.5924e-08 | 1.5924e-08 | 1.5924e-08 | 1.5924e-08 | 1.5924e-08 | 299.435
P mains slow | [8 empty] | 347.88 |  |  | -3.0103
Estimated net efficiency | 69.48% | 69.48% | 0% | 0% | 0% | 0% | 0% | 0% | 69.48%
P mains worst case | 231.9857 | 231.9857 | 0 | 0 | 0 | 0 | 0 | 0 | 463.9714 | 4.1269
P mains estimated | 124.2429 | 124.2429 | 0 | 0 | 0 | 0 | 0 | 0 | 248.4857 | 6.8388
I mains estimated | [8 empty] | 2.4361
I mains limited to | [8 empty] | 2.4361 | 7.8939 |  | 4ohm BTU | [10 empty] | 3892
P mains possible | 124.2429 | 124.2429 | 0 | 0 | 0 | 0 | 0 | 0 | 248.4857 |  |  | 1/4th power | [10 empty] | 226.2742
Pout possible (burst with the same CF) | 1800 | 1800 | 0 | 0 | 0 | 0 | 0 | 0 | 3600
P out possible (average) | 74.8587 | 74.8587 | 0 | 0 | 0 | 0 | 0 | 0 | 149.7175 |  |  | Pout 4 ohm |  | 500 | 1000 | 1500 | 1500 | [5 empty] | 3200
Crest factor extension | 0 | 0 | 0 | 0 | 0 | 0 | 0 | 0 | 0
Gain reduction (burst) | 0 | 0 | 0 | 0 | 0 | 0 | 0 | 0 | 0 |  |  | 1/8th power, Vpk | [10 empty] | 160
Gain reduction (average) | 0 | 0 | 0 | 0 | 0 | 0 | 0 | 0 | -1.3858e-09 |  |  | BTU | [10 empty] | 3892
Headroom | 0.015054 | 0.015054 | Unused | Unused | Unused | Unused | Unused | Unused |  | 0.015054
P loss | [8 empty] | 98.7682 |  |  | P 1/8th in 4 ohm |  |  | 1425 | 2075 | 2075 | [5 empty] | 4340.6325
BTU | [8 empty] | 336.9972 |  |  | N eff 4 ohm |  |  | 70.18% | 72.29% | 72.29% | [5 empty] | 0.73722
Apparent power | [8 empty] | 292.3361
0.85
Suggested Limiters Treshold
Values that should be used in the Ways section of ArmoniaPlus if creating custom presets
Clip voltage | 178.1909 | 178.1909 | 0.046957 | 0.046957 | 0.046957 | 0.046957 | 0.046957 | 0.046957
Peak voltage | 135.7645 | 135.7645 | 0.035777 | 0.035777 | 0.035777 | 0.035777 | 0.035777 | 0.035777 | [19 empty] | 0
Attack Time Range | 2 - 8 ms | 2 - 8 ms | 2 - 8 ms | 2 - 8 ms | 2 - 8 ms | 2 - 8 ms | 2 - 8 ms | 2 - 8 ms
Release Time Range | 16 - 64 ms | 16 - 64 ms | 16 - 64 ms | 16 - 64 ms | 16 - 64 ms | 16 - 64 ms | 16 - 64 ms | 16 - 64 ms
RMS voltage | 50.9117 | 50.9117 | 0.013416 | 0.013416 | 0.013416 | 0.013416 | 0.013416 | 0.013416
Desired crest factor | #N/A | #N/A | #N/A | #N/A | #N/A | #N/A | #N/A | #N/A
Difference between average power and average voltage | #VALUE! | #VALUE! | #N/A | #N/A | #N/A | #N/A | #N/A | #N/A
Peak current | 0 | 0 | 0 | 0 | 0 | 0 | 0 | 0 |  | #DIV/0! | [17 empty] | 0
Attack Time Range | 0,3 - 0,8 sec | 0,3 - 0,8 sec | 0,3 - 0,8 sec | 0,3 - 0,8 sec | 0,3 - 0,8 sec | 0,3 - 0,8 sec | 0,3 - 0,8 sec | 0,3 - 0,8 sec
Release Time Range | 0,5 - 2 sec | 0,5 - 2 sec | 0,5 - 2 sec | 0,5 - 2 sec | 0,5 - 2 sec | 0,5 - 2 sec | 0,5 - 2 sec | 0,5 - 2 sec
Note on M2: [Opmerkingenthread] U kunt deze opmerkingenthread lezen in uw versie van Excel. Eventuele wijzigingen aan de thread gaan echter verloren als het bestand wordt geopend in een nieuwere versie van Excel. Meer informatie: https://go.microsoft.com/fwlink/?linkid=870924 Opmerking: Scenario 1
Note on M3: [Opmerkingenthread] U kunt deze opmerkingenthread lezen in uw versie van Excel. Eventuele wijzigingen aan de thread gaan echter verloren als het bestand wordt geopend in een nieuwere versie van Excel. Meer informatie: https://go.microsoft.com/fwlink/?linkid=870924 Opmerking: Scenario 2
Note on M4: [Opmerkingenthread] U kunt deze opmerkingenthread lezen in uw versie van Excel. Eventuele wijzigingen aan de thread gaan echter verloren als het bestand wordt geopend in een nieuwere versie van Excel. Meer informatie: https://go.microsoft.com/fwlink/?linkid=870924 Opmerking: Scenario 3
Note on M5: [Opmerkingenthread] U kunt deze opmerkingenthread lezen in uw versie van Excel. Eventuele wijzigingen aan de thread gaan echter verloren als het bestand wordt geopend in een nieuwere versie van Excel. Meer informatie: https://go.microsoft.com/fwlink/?linkid=870924 Opmerking: Scenario 4
Note on N7: Klas Dalbjörn: I suggest that this is a power level that we know that we can sustain forever in 25 C with a 4 ohm load
Note on B91: Klas Dalbjörn: Used as limiter setting